## Sheet1
Tape Size	Feeder Index	Component	XOffset	YOffset	Width(X)	Length(Y)	Height	Speed	Head	Relative Tape Angle	Feed Spacing	Place Component	Check Vacuum	Use Vision	Centroid Correction X	Centroid Correction Y	Aliases	Used On	Comment	Side	Farnell code	Mouser code	LCSC Code
8mm	1	0603_1k	0	0	0.8	1.6	0.5	0	1	0	4	Y	Y	Y	0	0	1k-R_0603_1608Metric_1k:1k-R_0603, 1k-R_0603_1608Metric_Pad1.05x0.95mm_HandSolder			Left
8mm	2	0603_10k	0	0	0.8	1.6	0.5	0	1	0	4	Y	Y	Y	0	0	10k-R_0603_1608Metric_10k:10k-R_0603
8mm	3	0603_100n	0	0	0.8	1.6	0.8	0	1	0	4	Y	Y	Y	0	0	100nF-C_0603_1608Metric_100n:100n-C_0603_1608Metric
8mm	4	0603_4k7	0	0	0.8	1.6	0.5	0	1	0	4	Y	Y	Y	0	0	4.7k-R_0603_1608Metric_4k7
8mm	5	0603_51k	0	0	0.8	1.6	0.5	0	1	0	4	Y	Y	Y	0	0	51k-R_0603_1608Metric
8mm	6	0603_22R	0	0	0.8	1.6	0.5	0	1	0	4	Y	Y	Y	0	0	22R-R_0603_1608Metric
8mm	7	0603_100R	0	0	0.8	1.6	0.5	0	1	0	4	Y	Y	Y	0	0	100R-R_0603, 100R-R_0603_1608Metric
8mm	8	SOD-123_MMSZ5229B	0	0	0	0	1	0	1	0	4	Y	Y	Y	0	0	ZENERsmall-SOD-123, MMSZ5229B-D_SOD-123;
8mm	9	0805_10uF	0	0	1.25	2	0.85	0	1	0	4	Y	Y	Y	0	0	10uF-C_0805_2012Metric_10uF		C4, C5, C8, C16		1670964/2426961?
8mm	10	0603_27pF	0	0	0.8	1.6	0.5	0	1	0	4	Y	Y	Y	0	0	27pF-C_0603_1608Metric		C7 C22		1759058
8mm	11	33pF_C_0603_1608Metric	0	0	0.8	1.6	0.5	0	1	0	4	Y	Y	Y	0	0	33pF-C_0603_1608Metric		C11 C13		1414633
8mm	12	R_0805_2012Metric_FerriteBead_10_ohm	0	0	0	0	0.5	0	1	0	4	Y	Y	Y	0	0	FerriteBead_10_ohm-R_0805_2012Metric		L2		1515681RL
8mm	13	22pF_C_0603_1608Metric	0	0	0.8	1.6	0.5	0	1	0	4	Y	Y	Y	0	0	22pF-C_0603_1608Metric		C12		2309012
8mm	14	150pF_C_0603_1608Metric	0	0	0.8	1.6	0.5	0	1	0	4	Y	Y	Y	0	0	150pF-C_0603_1608Metric		C3		1759068
8mm	15	0.2_R_0603_1608Metric	0	0	0.8	1.6	0.5	0	1	0	4	Y	Y	Y	0	0	0.2-R_0603_1608Metric		R8		2328090
8mm	16	22k_R_0603_1608Metric	0	0	0.8	1.6	0.5	0	1	0	4	Y	Y	Y	0	0	22k-R_0603_1608Metric		R31		2447299
8mm	17	10uF_C_1206	0	0	1.6	3.2	0.85	50	1	0	4	Y	Y	Y	0	0	10uF-C_1206		C2		2611949
8mm	18	MBR230LSFT1G_SOD-123FL	0	0	1.65	3.6	0.95	0	1	0	4	Y	Y	Y	0	0	MBR230LSFT1G-SOD-123FL		D1		2317422
8mm	19	100uF_C_1206_3216Metric	0	0	1.6	3.2	0.85	50	1	0	4	Y	Y	Y	0	0	100uF-C_1206_3216Metric	Check pick position	C9		2362115
8mm	20	BC847B_SOT-23	0	0	2.5	3	1.1	50	1	0	4	Y	Y	Y	0	0	BC847B-SOT-23		Q1 Q2		1081232
8mm	21	FDC365P_TSOT-6-MK06A	0	0	3	3	1	0	1	0	4	Y	Y	Y	0	0	FDC365P-TSOT-6-MK06A		Q3		2322580
8mm	22	ZENER_SOD-123F	0	0	1.6	3.5	0.8	0	1	0	4	Y	Y	Y	0	0	ZENER-SOD-123F		D12		2285364
12mm	23	MC33063_SOIC-8-D	0	0	5	6	1.75	50	2	0	8	Y	Y	Y	0	0	MC33063-SOIC-8-D		U2		1053591
12mm	24	220uF_2917_Tantalum	0	0	4.4	7	2.2	50	2	0	8	Y	Y	Y	0	0	220uF-2917_Tantalum		C6		1754078
12mm	25	TXC_7B_XTAL_TXC_7B	0	0	3.2	5	1	50	2	0	8	Y	Y	Y	0	0	TXC_7B-XTAL_TXC_7B, 8MHz-Crystal_SMD_Abracon_ABM3C-4Pin_5.0x3.2mm		X1		2308726
12mm	26	TVS_DIODE_SOD-128	0	0	2.7	5	1.1	50	1	0	4	Y	Y	Y	0	0	TVS_DIODE-SOD-128		D14		2114812
16mm	27	GPS_ANT_SINICA_SR4G008	0	0	5.8	7	0.4	0	2	0	12	N	Y	N	0	0		GPS_ANT-SINICA_SR4G008	U6			237-SR4G008
16mm	28		0	0	0	0	0.5	0	1	0	0	N	Y	Y	0	0
24mm	29		0	0	0	0	0.5	0	1	0	0	N	Y	Y	0	0
8mm	36	1uF-C_0603	0	0	0.8	1.6	0.5	0	1	0	4	N	Y	Y	0	0	1uF-C_0603_1608Metric	CAN C1	C1	Right	431989		C15849
8mm	37	500k-R_0603	0	0	0.8	1.6	0.5	0	1	0	4	N	Y	Y	0	0	500k-R_0603				2447379
8mm	38	L_Ferr_B-R_0603	0	0	0.8	1.6	0.5	0	1	0	4	N	Y	Y	0	0	L_Ferr_B-R_0603				36963306
8mm	39	13.3k-R_0603	0	0	0.8	1.6	0.5	0	1	0	4	N	Y	Y	0	0	13.3k-R_0603					AC0603FR-0713K3L
8mm	40	R_0603_1M	0	0	0.8	1.6	0.5	0	1	0	4	Y	Y	Y	0	0	1M-R_0603_1608Metric, 1M-R_0805_2012Metric		R2		2447285
8mm	41		0	0	1.6	3.2	1.6	0	2	0	4	N	Y	Y	0	0						81-GRT31CR61H106ME1L
8mm	42	CPH6341-TL-W-SOT-23-6	0	0	2.8	2.9	0.9	0	2	0	4	N	Y	Y	0	0	CPH6341-TL-W-SOT-23-6					863-CPH6341-TL-W
8mm	43	TPS54308-SOT-23-6	0	0	3.05	3.05	1	0	2	0	4	N	Y	Y	0	0	TPS54308-SOT-23-6					595-TPS54308DDCR
8mm	44		0	0	0	0	0.5	0	1	0	0	N	Y	Y	0	0
8mm	45	FUSE_SMD_R_1206_3216Metric	0	0	1.6	3.1	0.65	0	1	0	4	N	Y	Y	0	0	FUSE_SMD-R_1206_3216Metric		F1		1841023
8mm	46		0	0	1.6	3.1	0.6	0	1	0	4	N	Y	Y	0	0			F2		7785739
8mm	47	LDK220M27R_SOT-23-5	0	0	2.8	3	1.2	0	1	0	4	Y	Y	Y	0	0	LDK220M27R-SOT-23-5		U3		2435557
8mm	48	SMF05CT2G_sot323-6	0	0	2	2.1	0.95	0	1	0	4	Y	Y	Y	0	0	SMF05CT2G-sot323-6		U7		2317486
8mm	49	MMA8652FCR_2x2_DFN_10	0	0	2	2	1	0	1	0	4	N	Y	Y	0	0	MMA8652FCR1-2x2_DFN_10		U9		2377758
8mm	50	56.2k-R_0603	0	0	0.8	1.6	0.5	0	1	0	4	Y	Y	Y	0	0	56.2k-R_0603_1608Metric, 56.2k-R_0805_2012Metric	CAN R2	R2		2073811		C103719
8mm	51	0R_R_1206_3216Metric	0	0	1.6	3.1	0.6	0	1	0	4	Y	Y	Y	0	0	0R-R_1206_3216Metric
8mm	52	0R_R_0603_1608Metric	0	0	0.8	1.6	0.5	0	1	0	4	Y	Y	Y	0	0	0R-R_0603_1608Metric, 0R-R_0603_1608Metric_0R
8mm	53	1k5_R_0603_1608Metric	0	0	0.8	1.6	0.5	0	1	0	4	Y	Y	Y	0	0	1k5-R_0603_1608Metric
8mm	54	383k-C_0603	0	0	0.8	1.6	0.5	0	1	0	4	Y	Y	Y	0	0	383k-C_0603_1608Metric, 383k-R_0805_2012Metric	CAN R3	R3		1652987		C25816
8mm	55	124k-C_0603	0	0	0.8	1.6	0.5	0	1	0	4	Y	Y	Y	0	0	124k-C_0603, 124k-R_0805_2012Metric
8mm	56	120R-R_0603	0	0	0.8	1.6	0.5	0	1	0	4	Y	Y	Y	0	0	120R-R_0603_1608Metric	CAN R5	R5		2446557		C269452
8mm	57	27nF-C_0603	0	0	0.8	1.6	0.5	0	1	0	4	Y	Y	Y	0	0	27nF-C_0603_1608Metric	CAN C3	C3		1759028		C314295
12mm	58	Fuse-Fuse_2410	0	0	2.54	6.1	2.54	0	2	0	4	N	Y	Y	0	0	Fuse-Fuse_2410					530-0679L1500-05
12mm	59	D_TVS-D-FLAT	0	0	2.25	5	1	0	2	0	4	N	Y	Y	0	0	D_TVS-D-FLAT					621-P4SMAJ30ADF-13
12mm	60		0	0	0	0	0.5	0	1	0	0	N	Y	Y	0	0
12mm	61		0	0	0	0	0.5	0	1	0	0	N	Y	Y	0	0
16mm	62		0	0	0	0	0.5	0	1	0	0	N	Y	Y	0	0
16mm	63		0	0	0	0	0.5	0	1	0	0	N	Y	Y	0	0
24mm	64		0	0	0	0	0.5	0	1	0	0	N	Y	Y	0	0
	71																		Tray	IC Tray
	72																		Tray
	73																		Tray
	74																		Tray
	75																		Tray
	76																		Tray
	77																		Tray
	78	PIC32MX250F128D-TQFP-44	0	0	12	12	1	0	2	0	0	Y	Y	Y	0	0			Tray
	79																		Tray
	80																		Tray
	81																		Tray
	82																		Tray
	83																		Tray
	84																		Tray

NoMount	NoMount	No Mount										N					Fiducial_1mm_Dia_2mm_Outer-Fiducial_1mm_Dia_2mm_Outer:Fiducial_0.5mm_Dia_1mm_Outer:Fiducial_0.5mm_Mask1mm
NewSkip	NewSkip	NewSkip
Stop	Stop	Stop
				Below are known values for reels that are used periodically

8mm	1	Blank	0	0			0.5	0	1	0	0	Y	Y	Y